## Sheet1
A simple and rapid device for measuring planktonic primary production by in situ sampling, and 14C injection and incubation
Fiche référencée sur la base documentaire de la structure IRD - Horizon
Année de publication : 1992
Auteurs Le Bouteiller, Aubert
Dandonneau, Yves PRODUCTION PRIMAIRE;APPAREIL DE MESURE;TECHNIQUE;ANALYSE DE DONNEES;INCUBATION;SYSTEME LET GO A system (LET GO) is described that enables measurements of primary production at sea after #in situ$ incubation, with 14C being injected at depth immediately after enclosure of the sample. Each incubation cell, about 200 ml, is made of two transparent plexiglass cups facing each other. Mechanical energy to operate the system is provided by the tension of the nylon line between the drifting buoy, which holds the experimental equipment, and a weight at the bottom : when the line is strained, the two cups enclose the water sample, and the 14C is delivered by a syringe. Absence of metallic or rubber parts ensures that toxicity effects are minimized and that reliable results can be expected. Furthermore, #in situ$ incubations can start 1 or 2 min after arrival on station, leaving the research vessel and winches available for other tasks. These points make it possible to make #in situ$ 14C incubations during most oceanographic cruises and to increase greatly the acquisition rate of primary production data. The LET GO device has been tested in parallel with the conventional technique. Both techniques showed similar vertical patterns. Carbon fixation measured with the LET GO, however, was greater by a factor 1.3. (Résumé d'auteur)
Milieux, thématiques et préoccupations
Milieux et thématiques Préoccupations
A voir aussi
Ressources associées
Télécharger Condition d'utilisation/diffusion : pas de condition Fréquence : Ponctuel Langue : Anglais Type : Rapport/Etude Signaler une erreur